## Sheet1
|  | Component list |  | Bill of Materials for Project [switch-box.PrjPcb]
|  | Source Data From: |  | switch-box
|  | Project: |  | switch-box
|  | Variant: |  | None
# | Item Type | Designator | Description | Footprint | Manufacturer Part Number | Manufacturer | Alternate Part Number | LCSC Part Number | Value | Quantity | Quantity (10 Boards) | MOQ (10 Boards) | Links | Unit Cost (10 Boards) | Total Cost (10 Boards) | Remarks | Reviewer Remarks
1 | Capacitor | C1, C9 | CAP CER 22UF 25V X5R 0805 | Cap-0805 | CL21A226MAYNNNE | Samsung | - | C602037 | 22uF | 2 | 20 | 40 | LCSC | 0.0239 | 0.956
2 | Capacitor | C2, C4, C5 | CAP CER 0.1UF 50V X5R 0402 | Cap-0402 | C1005X5R1H104K050BB | TDK | CC0402KRX7R9BB103 | C60133 | 0.1uF | 3 | 30 | 100 | LCSC | 0.0008 | 0.08
3 | Capacitor | C3 | CAP CER 1UF 25V X5R 0603 | Cap-0603 | CC0603KRX5R8BB105 | Yageo | - | C14664 | 1uF | 1 | 10 | 100 | LCSC | 0.0046 | 0.46
4 | Capacitor | C8 | CAP CER 10UF 25V X5R 0603 | Cap-0603 | C1608X5R1E106M080AC | TDK | CL10A106MA8NRNC | C96446 | 10uF | 1 | 10 | 20 | LCSC | 0.0234 | 0.468
5 | Capacitor | C10 | CAP CER 4700PF 1KV X7R 1206 | Cap-1206 | CC1206KKX7RCBB472 | Yageo | - | C107198 | 4.7nF | 1 | 10 | 50 | LCSC | 0.0156 | 0.78
6 | Capacitor | C11, C12 | DO Not Mount | Cap-0402 | - | - | - | - | - | 2 | 20 | - | - | - | #VALUE! | - | -
7 | Capacitor | C13 | CAP CER 1UF 10V X5R 0402 | Cap-0402 | CC0402KRX5R6BB105 | Yageo | - | C106254 | 1uF | 1 | 10 | 100 | LCSC | 0.002 | 0.2
8 | Capacitor | C14 | CAP CER 4.7UF 10V X5R 0402 | Cap-0402 | CC0402KRX5R6BB475 | Yageo | - | C326586 | 4.7uF | 1 | 10 | 50 | LCSC | 0.0139 | 0.695
9 | Diode | D1 | ESD Suppressor TVS 5.5V 4-Pin(3+Tab) SOT-143 T/R | SOT-143-4_ | SP0503BAHTG | Littelfuse | - | C3029025 | - | 1 | 10 | 15 | LCSC | 0.0654 | 0.981
10 | Fuse | F1 | 6V 1A 50A 1W -40℃~+85℃ 2A 9mΩ 0.5s 80mΩ 0603 Resettable Fuses ROHS | fuse-0603 | BSMD0603L-100 | BHFUSE | - | C2757929 | - | 1 | 10 | 15 | LCSC | 0.0716 | 1.074
11 | JST Connector | J1 | DNP | Custom | Voltlink Target |  |  |  | - | 1 | 10 |  |  |  | 0
12 | USB Connector | J2 | 250mA 1 16 Female Type-C SMD USB Connectors ROHS | Custom | TYPE-C-31-M-12 | Korean Hroparts Elec | - | C165948 | - | 1 | 10 | 15 | LCSC | 0.2276 | 3.414
13 | Terminal Block | J3 | Plugin,P=5mm Screw terminal ROHS | Custom | WJ301V-5.0-4P-12-00A | Ningbo Kangnex Elec | - | C3031442 | - | 1 | 10 | 12 | LCSC | 0.129 | 1.548
14 | Relay | K1, K2, K3, K4, K5, K6, K7, K8, K9, K10 | AgCdO 5V 10A SPDT (1 Form C) Electromagnetic Relay-Single Coil Plugin Power Relays ROHS | Custom | JQC-3FF/005-1ZS(551) | HF(Xiamen Hongfa Electroacoustic) | - | C9221 | - | 10 | 100 | 105 | LCSC | 0.2578 | 27.069
15 | LED | LED1, LED2, LED3, LED4, LED5, LED6, LED7, LED8, LED9, LED10 | Green 520~535nm 0402 Light Emitting Diodes (LED) RoHS | LED-0402 | 16-213/GHC-YR1S1/3T | Everlight Elec | - | C74338 | - | 10 | 100 | 110 | LCSC | 0.0679 | 7.469
16 | Terminal Block | P1, P4, P5, P6, P7, P8, P9, P10, P11, P12, P13 | P=5.0mm Screw terminal RoHS | Custom | WJ301V-5.0-3P | Ningbo Kangnex Elec |  | C8483 | - | 11 | 110 | 120 | LCSC | 0.0992 | 11.904
17 | Test Point | P2, P3, P14, P15 | Test Point ON | Custom | Test-point | - | - | - | - | 4 | 40 | - | - | - | -
18 | Mosfet | Q2 | MOSFET P-CH 12V 2.6A SUPERSOT3 | SOT-23 | FDN306P | ON Semiconductor / Fairchild | - | C725031 | - | 1 | 10 | 15 | LCSC | 0.0674 | 1.011
19 | Mosfet | Q3 | Trans Gp Bjt NPN 25V 1.5A 300MW 3-PIN SOT-23 T/r | SOT-23 | SS8050-G | Comchip | - | C105433 | - | 1 | 10 | 50 | LCSC | 0.0147 | 0.735
20 | Resistor | R1, R2, R17, R18, R50, Rx1 | RES SMD 10K OHM 5% 1/5W 0603, RES SMD 10K Ohm 1% 1/10W 0603 | RES-0603 | CRGH0603J10K, RC0603FR-0710KL | TE Connectivity Holsworthy, Yageo |  | C2092011, C98220 | 10K | 6 | 60 |  |  |  | 0
21 | Resistor Array | R3, R4, R5 | 4 8 ±5% 330Ω 62.5mW ±250ppm/℃ 0402x4 Resistor Networks & Arrays ROHS | Res-0402x4 | CN24JTN331 | TA-I Tech | - | C162973 | 330R | 3 | 30 | 100 | LCSC | 0.0064 | 0.64
22 | Resistor | R6, R7, R8 | RES SMD 47 OHM 1% 1/10W 0402 | Res-0402 | ERJ-2RKF47R0X | Panasonic | - | C413056 | 47R | 3 | 30 | 50 | LCSC | 0.0078 | 0.39
23 | Resistor | R12, R13 | RES SMD 5.1 KOHM 1% 1/5W 0402 | Res-0402 | ERJ-PA2F5101X | Panasonic | RC0402JR-075K1L | C105873 | 5.1K | 2 | 20 | 100 | LCSC | 0.0005 | 0.05
24 | Resistor | R14 | RES SMD 1M OHM 1% 1/10W 0603 | Res-0603 | RC0603FR-071ML | Yageo | - | C105578 | 1M | 1 | 10 | 100 | LCSC | 0.0014 | 0.14
25 | Resistor | R16 | RES 100K OHM 1% 1/16W 0402 | Res-0402 | RC0402FR-07100KL | Yageo | - | C60491 | 100K | 1 | 10 | 100 | LCSC | 0.0005 | 0.05
26 | Resistor | R20, R21, R22, R23, R24, R25, R26, R27, R28, R29 | RES 100 OHM 1% 1/16W 0402 | Res-0402 | RC0402FR-07100RL | Yageo | - | C2935235 | 100R | 10 | 100 | 200 | LCSC | 0.0007 | 0.14
27 | Switch | SW1 | 3.5mm 3.5mm SMDSplicing Black Rectangle button 50mA Surface Mount 7mm SPST 100MΩ 20000 12V 250gf@±50gf SMD Tactile Switches ROHS | Custom | YTS-B003-2A | YIYUAN | - | C2910695 | - | 1 | 10 | 20 | LCSC | 0.018 | 0.36
28 | Module | U1 | RF TXRX MOD WIFI SURFACE MOUNT | 41-SMD UFL Module | ESP32-S3-WROOM-1U-N4 | Espressif Systems | - | C2980296 | - | 1 | 10 | 11 | LCSC | 3.3553 | 36.9083
29 | Temperature & Humidity Sensor | U2 | DFN-6-EP(2x2) Temperature and Humidity Sensor ROHS | DFN-6-EP(2x2) | GXHTC3 | GXCAS | - | C2837688 | - | 1 | 10 | 11 | LCSC | 0.7096 | 7.8056
30 | Optocoupler | U3, U4, U6, U7, U8, U9, U10, U11, U12, U13 | Optoisolator Transistor Output 3750Vrms 1 Channel | SOP-4_2.54 | IS181GB | Isocom | - | C84196 | - | 10 | 100 | 105 | LCSC | 0.1175 | 12.3375
31 | IC | U5 | IC REG LINEAR 3.3V 1.2A SOT223 | SOT- 223 | LDL1117S33R | STMicroelectronics | - | C435835 | - | 1 | 10 | 15 | LCSC | 0.3513 | 5.2695
32 | IC | U14, U15 | TRANS 7NPN DARL 50V 0.5A 16SOIC | 16-SOIC | ULN2003AD | Mixic | - | C181730 | - | 2 | 20 | 25 | LCSC | 0.0812 | 2.03